## Sched 3 Perimeter fence
PROJECT: PALISADE FENCING FOR OSHAKATI TOWN COUNCIL OMATALA WOOD AND KAPANA ZONE
#REF!
SCHEDULE 3: PERIMETER FENCE AND GATE
ITEM | PAYM. | DESCRIPTION |  | UNIT | QUANT | RATE | AMOUNT
NO. | REF
3.1 |  | FENCING
SECTION 1 :DEALING WITH EXISTING FENCING
1.1 |  |  | Remove existing 1800mm high diamond mesh fence, together with all poles and strain wires and deliver it to Oshakati town council as directed by the Client | m | 325
|  |  | a) | Remove existing fencing of the following type and store it on the site provided by the Client. Rate should be all inclusive of digging and removing |  |  |  | Total
Price/m Exclude Vat
#REF!
SECTION 2 : PALISADE FENCING
2.1 |  |  | Supply and Install new 1800mm high x3000,mm palisade panels as per details provided on the drawing or to match the existing one complete made of 50x50x3,0mm equal angle iron vertical members at 150mm centre to centre, supported by 50x50x3mm equal angle top and bottom horizontal bracing placed at 2 metres interaval and welded on poles (elsewhere mesured). | m | 325
2.2 |  |  | Supply and Install 2.4m high 100X100X2mm Square Hallow Section (SHS) poles at 3m interaval to support parisade fencing as described in the drawing | Qty | 110
2.3 |  |  | Supply and fabricate the 6000mm Steel sliding gate formed of 75mmx50mm rectangle tubings include all the 80mm gate wheels and gate guide , sliding angle rails wel the 60mmx60mmx6mm angle iron and 10mm round bar on top to run smoothly | no | 2
2.4 |  |  | Casting of 100x2mm SHS poles into 300X300X600mm deep 25MPa Conctere as per detail in the attached drawing. | m3 | 7.2
2.5 |  |  | Painting of palisade Fencing and Poles with approved colour by the council Steel Paint enamel to match existing palisade Fencing at the open market | Sum | 1
SECTION 3 : CLEANING AND FINISHING
3.1 |  |  | Cleaning and finishing of site after completion of the works and the removal of all construction rubble and debris to approved spoil sites | Sum | 1
3.2
3.3 | [8 empty] | 0
TOTAL

## Summary
#REF!
PROJECT NUMBER: OM/04/2024
SUMMARY OF SCHEDULE OF QUANTITIES
SCHEDULE | DESCRIPTION | AMOUNT
1 | PRELIMINARY AND GENERAL | #REF!
2 | FENCING EARTHWORKS | #REF!
3 | PERIMETER FENCING | 0
0
SUB TOTAL A |  | #REF!
5% |  | #REF!
The sum provided here is under the sole control of the Porject Manager and to be used at
the discretion of the Porject Manager and could be deducted in whole or in part if not required.
SUB TOTAL B |  | #REF!
15% |  | #REF!
TOTAL CONTRACT AMOUNT |  | #REF!

## COVERR PAGE
TOTAL TENDER AMOUNT | #REF!
906 Sam Nujoma Road, Civic Center, Oshakati, Namibia +264 65 229 500 and the fax number is +264 65 220 435. The postal address is Private Bag 5530, Oshakati, Namibia
906 Sam Nujoma Road, Civic Center, Oshakati, Namibia +264 65 229 500 fax number +264 65 220 435. postal address Private Bag 5530, Oshakati, Namibia
BILL OF QUANTITIES FOR FENCING AT OSHAKATI-OMATALA WOOD AND KAPANA ZONE